## Sheet1
Motor Selection Worksheet
Inputs
Name of Plane: | Falcon 56 Mk II
RTF weight oz.: | 67.904 | oz.
Level Fuselage, table to center of prop shaft: | 6.5 | in.
Outputs
RTF weight lb.: | 4.244 | Pounds
Target Power in: | 424.4 | Watts
Prop Dia. Grass: | 10 | inches
Prop Dia. Pavement: | 11 | inches
Outputs
| Grass Pitch |  | Pavement Pitch
Lowest pitch | 7 | inches | 7.7
Highest pitch | 8.5 | inches | 9.35
| Inputs | Use ONLY APC E (thin electric props)
Grass Prop Choice1: | 10x7E | https://www.apcprop.com/product-category/electric-motors/
Brass Prop Choice2: | 10x8E | Verify what props are available in Drive Calculator
Pavement Prop Choice1:
Pavement Prop Choice2:
Min. Motor Weight | Output
Calculated Min. Motor Wt.: | 141.4667 | grams
Input
Lowest from chart >B25 | 171 | grams
Cell Voltage for DC | Volts
2S: | 7.7
3S: | 11.55
4S: | 15.4
5S: | 19.25
6S: | 23.1
Target Amps
2S: | 55.1169
3S: | 36.7446
4S: | 27.5584
5S: | 22.0468
6S: | 18.3723
| Outputs | 2S Values for Drive Calculator
Input chosen Prop | 10x7E
Motor Weight: | 171 | grams
Looking for: | 424.4 | Power In | Amp Draw: | 55.1169
Drive Calculator Inputs | 2S
Constant voltage, check Hold box, Input 7.7V
Check ONLY Products and Measured only
Direct drive and check Hold box
Products and Measured are only ones checked
Select ONLY the Fixed check box
Select | 10x7E | from the motor dropdown menu
The 10x7 APC E in the graphic is only for example. Choose the prop noted above.
Click the Hold Box next to the dropdown menu for the prop
Input Altitude 281 and Temperature 22
Double click on Weight NOT Weight limit (Weight 163g is shown for example only)
A new input window opens
Input: | 171
Click Search in the new window
Click the Match Prop button
Calculated P[W] | 318.3
Use the red P[W] scale
Click on the dots on the red curved line to achieve results that are close to
Current | 55.1169 | A
Power in | 424.4 | W
Closest with 2S | Input
Motor Name: | Medusa MR-029-056-1400
Current | 35.1
Power in | 270
Ns ____ rpm/V: | 1525
Generic Motor: | 162.45 | to | 180 | grams
Approx. Kv Range: | 1509.75 | to | 1605.2632 | Kv
Recommended ESC: | 42.12 | A that can handle 2S LiPo
Recommended 2S LiPo: | 3510 | mAh
Not Good Choice
Setup for 3S run
Click the circle next to the propellor name
Uncheck Match Prop (prop name)
Input | 11.55 | into the voltage box
Press Enter
Click Match Prop button
Calculated P[W] | 318.3
Use the red P[W] scale
Click on the dots on the red curved line to achieve results that are close to
Current | 36.7446 | A
Power in | 424.4 | W
Closest with 3S | Input
Motor Name: | Cobra C-2826/8 Kv 1130 3S
Current | 37.4
Power in | 431.9
Ns ____ rpm/V: | 1077
Generic Motor: | 162.45 | to | 180 | grams
Approx. Kv Range: | 1066.23 | to | 1133.6842 | Kv
Recommended ESC: | 44.88 | A that can handle 3S LiPo
Recommended 3S LiPo: | 3740 | mAh
Good Choice
Setup for 4S run
Click the circle next to the propellor name
Uncheck Match Prop (prop name)
Input | 15.4 | into the voltage box
Press Enter
Click Match Prop button
Calculated P[W] | 318.3
Use the red P[W] scale
Click on the dots on the red curved line to achieve results that are close to
Current | 27.5584 | A
Power in | 424.4 | W
Closest with 4S | Input
Motor Name: | Scorpion SII-3020-780Kv
Current | 28.3
Power in | 435.7
Ns ____ rpm/V: | 792
Generic Motor: | 162.45 | to | 180 | grams
Approx. Kv Range: | 784.08 | to | 833.6842 | Kv
Recommended ESC: | 33.96 | A that can handle 4S LiPo
Recommended 4S LiPo: | 2830 | mAh
Good Choice
Setup for 5S run
Click the circle next to the propellor name
Uncheck Match Prop (prop name)
Input | 19.25 | into the voltage box
Press Enter
Click Match Prop button
Calculated P[W] | 318.3
Use the red P[W] scale
Click on the dots on the red curved line to achieve results that are close to |  |  |  |  | Note:
Current | 22.0468 | A |  |  | The Power in and Current are well above the target Power in and Current
Power in | 424.4 | W |  |  | Therefore, no cell counts above 4S will work
Closest with 5S | Input
Motor Name: | Cobra C-3515/18 Kv 740 5S
Current | 27.4
Power in | 528.1
Ns ____ rpm/V: | 700
Generic Motor: | 162.45 | to | 180 | grams
Approx. Kv Range: | 693 | to | 736.8421 | Kv
Recommended ESC: | 32.88 | A that can handle 5S LiPo
Recommended 5S LiPo: | 2740 | mAh
Not Good Choice
Setup for 6S run
Click the circle next to the propellor name
Uncheck Match Prop (prop name)
Input | 23.1 | into the voltage box
Press Enter
Click Match Prop button
Calculated P[W] | 318.3
Use the red P[W] scale
Click on the dots on the red curved line to achieve results that are close to
Current | 18.3723 | A
Power in | 424.4 | W
Closest with 5S | Input
Motor Name:
Current
Power in
Ns ____ rpm/V:
Generic Motor: | 162.45 | to | 180 | grams
Approx. Kv Range: | 0 | to | 0 | Kv
Recommended ESC: | 0 | A that can handle 5S LiPo
Recommended 5S LiPo: | 0 | mAh
Not Good Choice