## My PF
| Area | Weight | CWL | Prop Dia | Pitch |  | Pitch/ | Pitch | Stall | Pitch/Stall | Performance
My Planes | Sq. in. | oz. | oz./cu.ft. | in | inches | RPM | Dia. | Speed | Speed | ratio | Factor
SR Batteries Bantam recommended components | 210 | 8.3 | 4.713 | 9 | 4.7 | 3750 | 0.52222 | 16.6903 | 8.827 | 1.8908 | 1.9871
EasyStar, stock, 6-cell 600 NiCad or 2S A123 2.3Ah | 372 | 21.16 | 5.0962 | 4.92 | 4.33 | 11600 | 0.88008 | 47.5644 | 10.5894 | 4.4917 | 3.7589
Senior Skyvolt, AF25 Geared 14 NiCads | 580 | 80 | 9.8967 | 12 | 8 | 6550 | 0.66667 | 49.6212 | 16.4897 | 3.0092 | 5.0349
Goldberg Eaglet 50, brushed 035 geared 9-Nicads | 450 | 56 | 10.1371 | 10 | 6 | 8500 | 0.6 | 48.2955 | 15.6628 | 3.0834 | 6.1333
E-250, low-wing sport, AF035 direct 6 2.0Ah NiCads | 250 | 34 | 14.8632 | 7 | 4 | 13500 | 0.57143 | 51.1364 | 16.3739 | 3.123 | 6.2763
SR Batteries X-250, brushed Turbo 450, 7 2.0Ah NiMH | 282 | 30.8 | 11.2388 | 7 | 4 | 12875 | 0.57143 | 48.7689 | 14.6735 | 3.3236 | 7.1372
SR Batteries Cutie Mag. Mayhem 6 2.0Ah NiCads | 360 | 37.6 | 9.5121 | 8.5 | 5 | 9900 | 0.58824 | 46.875 | 14.3491 | 3.2667 | 7.2604
TigerShark low-wing sport plane (AF 035 w/Nicads) | 486 | 58.6 | 9.4512 | 10 | 6 | 9000 | 0.6 | 51.1364 | 15.4175 | 3.3168 | 7.6031
My Ryan STA conversion, brushless/ 4S 4.0Ah Li-Po | 460 | 71 | 12.4356 | 12 | 6 | 8550 | 0.5 | 48.5795 | 17.4435 | 2.785 | 8.2796
ElectroFlying Fusion, mine w/brushless & 16 3000 NiMH | 569 | 92.8 | 11.8147 | 12 | 10 | 7700 | 0.83333 | 72.9167 | 17.9308 | 4.0665 | 10.9542
Sportsman Aviation Sport Stik 40 ARF brushless/4S 4.0Ah Li-Po | 585 | 79.88 | 9.7555 | 11 | 8.5 | 8610 | 0.77273 | 69.304 | 16.4068 | 4.2241 | 12.1221
RC Dymond Flite 40 w/TP 3520-7, 6 A123 2.3Ah | 615 | 87.3 | 9.8911 | 12 | 7 | 9120 | 0.58333 | 60.4545 | 16.7283 | 3.6139 | 12.901
Sportsman Aviation Sport Stik 40 ARF brushless/5S 4.0Ah Li-Po | 585 | 84 | 10.2586 | 10 | 7 | 11224 | 0.7 | 74.4015 | 16.8246 | 4.4222 | 14.6643
Sport Aviation Sonic 500, brushless/4S 4.0Ah Li-Po | 512 | 66 | 9.8443 | 11 | 8.5 | 8500 | 0.77273 | 68.4186 | 15.9412 | 4.2919 | 14.7619
Son of Swallow brushless, 3 A123 2.3Ah | 415 | 40.8 | 8.3393 | 10 | 7 | 8587 | 0.7 | 56.9214 | 13.9216 | 4.0887 | 15.1066
ElectroFlying Fusion, brushless 5S 4.0Ah Li-Po 0r 6S A123 2.3Ah | 569 | 73.9 | 9.4085 | 12 | 10 | 7800 | 0.83333 | 73.8636 | 16.0011 | 4.6162 | 18.1888
Sport Aviation Sonic 500 brushless/5S 4.0Ah Li-Po | 512 | 69.8 | 10.411 | 10 | 7 | 11280 | 0.7 | 74.7727 | 16.3937 | 4.5611 | 18.9613
Replace Ken's planes with your planes. Type only in the green cells.
Ken Myers email address: | kmyersefo@aol.com
Thanks for downloading this spreadsheet and at least taking the time to look at it.
If you can help by filling in information for me, it is very much appreciated!
Ken's Planes remain on the worksheet named Ken PF
Ken's planes, Tom Hunt's planes and the FuntanaX 100 planes mentioned in the article are combined on the Some PF worksheet
Along with the name, please be sure to include enough information about the power system so that I can tell whether it is glow or electric.

## Ken PF
| Area | Weight | CWL | Prop Dia | Pitch |  | Pitch/ | Pitch | Stall | Pitch/Stall | Performance | Related to
Some of Ken's Planes | Sq. in. | oz. | oz./cu.ft. | in | inches | RPM | Dia. | Speed | Speed | ratio | Factor | the best
SR Batteries Bantam recommended components, 9x4.7SF | 210 | 8.3 | 4.713 | 9 | 4.7 | 3750 | 0.52222 | 16.6903 | 8.827 | 1.8908 | 1.9871 | 12.33%
Bill Griggs Rocket Speed 400 Racer, 7 NiCads 500mAh, 5.5x4.5 | 144 | 16 | 16 | 5.5 | 4.5 | 11000 | 0.81818 | 46.875 | 14.8 | 3.1672 | 3.4709 | 21.53%
EasyStar, stock, 6-cell 600 NiCad or 2S A123 2.3Ah, 4.92x4.33 | 372 | 21.16 | 5.0962 | 4.92 | 4.33 | 11600 | 0.88008 | 47.5644 | 10.5894 | 4.4917 | 3.7589 | 23.32%
Senior Skyvolt, AF25 Geared 14 NiCads, 12x8 | 580 | 80 | 9.8967 | 12 | 8 | 6550 | 0.66667 | 49.6212 | 16.4897 | 3.0092 | 5.0349 | 31.24%
Goldberg Eaglet 50, brushed 035 geared 9-NiCads, 10x6 | 450 | 56 | 10.1371 | 10 | 6 | 8500 | 0.6 | 48.2955 | 15.6628 | 3.0834 | 6.1333 | 38.05%
E-250, my low-wing sport design, AF035 direct 6 2Ah NiCads, 7x4 | 250 | 34 | 14.8632 | 7 | 4 | 13500 | 0.57143 | 51.1364 | 16.3739 | 3.123 | 6.2763 | 38.94%
SR Batteries X-250, brushed Turbo 450, 7 2.0Ah NiMH, 7x4 | 282 | 30.8 | 11.2388 | 7 | 4 | 12875 | 0.57143 | 48.7689 | 14.6735 | 3.3236 | 7.1372 | 44.28%
SR Batteries Cutie Mag. Mayhem brushed 6 2.0Ah NiCads, 8.5x5 | 360 | 37.6 | 9.5121 | 8.5 | 5 | 9900 | 0.58824 | 46.875 | 14.3491 | 3.2667 | 7.2604 | 45.04%
TigerShark my low-wing sport design (AF 035 geared w/Nicads) 10x6 | 486 | 58.6 | 9.4512 | 10 | 6 | 9000 | 0.6 | 51.1364 | 15.4175 | 3.3168 | 7.6031 | 47.17%
Parkzone T-28 w/3S A123 | 315 | 34.66 | 10.7129 | 11 | 8 | 6090 | 0.72727 | 46.1364 | 14.7279 | 3.1326 | 7.6869 | 47.69%
My Ryan STA conversion, brushless/ 4S 4Ah Li-Po,, 12x6 | 460 | 71 | 12.4356 | 12 | 6 | 8550 | 0.5 | 48.5795 | 17.4435 | 2.785 | 8.2796 | 51.37%
Son of Swallow, Z3019-10, 3 K2 2.5Ah 10x7 | 415 | 42.34 | 8.6541 | 10 | 7 | 7980 | 0.7 | 52.8977 | 14.1819 | 3.7299 | 10.4624 | 64.91%
ElectroFlying Fusion, AXI 4120/18 & 16 3000 NiMH, 12x10 | 569 | 92.8 | 11.8147 | 12 | 10 | 7700 | 0.83333 | 72.9167 | 17.9308 | 4.0665 | 10.9542 | 67.96%
Sportsman Aviation Sport Stik 40 ARF brushless/4S 4Ah Li-Po, 11x8.5 | 585 | 79.88 | 9.7555 | 11 | 8.5 | 8610 | 0.77273 | 69.304 | 16.4068 | 4.2241 | 12.1221 | 75.21%
Son of Swallow, Z3019-10, 3 K2 2.5Ah 10x8 | 415 | 42.34 | 8.6541 | 10 | 8 | 7770 | 0.8 | 58.8636 | 14.1819 | 4.1506 | 12.2825 | 76.2%
RC Dymond Flite 40 w/TP 3520-7, 6 A123 2.3Ah 12x7 | 615 | 87.3 | 9.8911 | 12 | 7 | 9120 | 0.58333 | 60.4545 | 16.7283 | 3.6139 | 12.901 | 80.04%
Parkzone T-28 Stock w/3S 1800mAh Li-Po | 315 | 30.62 | 9.4642 | 9.5 | 7.5 | 7860 | 0.78947 | 55.8239 | 13.843 | 4.0326 | 13.3624 | 82.9%
RC Dymond Flite 40 EMP 42-60 500Kv brushless, 13x9 | 615 | 87.3 | 9.8911 | 13 | 9 | 7600 | 0.69231 | 64.7727 | 16.7283 | 3.872 | 14.1656 | 87.89%
Sportsman Aviation Sport Stik 40 ARF brushless/5S 4Ah Li-Po 10x7 | 585 | 84 | 10.2586 | 10 | 7 | 11224 | 0.7 | 74.4015 | 16.8246 | 4.4222 | 14.6643 | 90.98%
Sport Aviation Sonic 500, brushless/4S 4.0Ah Li-Po, 11x8.5 | 512 | 66 | 9.8443 | 11 | 8.5 | 8500 | 0.77273 | 68.4186 | 15.9412 | 4.2919 | 14.7619 | 91.59%
Son of Swallow brushless, 3 A123 2.3Ah 10x7 | 415 | 40.8 | 8.3393 | 10 | 7 | 8587 | 0.7 | 56.9214 | 13.9216 | 4.0887 | 15.1066 | 93.72%
RC Dymond Flite 40 EMP 42-60 500Kv 6 A123 2.3Ah, 14x8.5 | 615 | 87.3 | 9.8911 | 14 | 8.5 | 7500 | 0.60714 | 60.3693 | 16.7283 | 3.6088 | 16.1183 | 100%
ElectroFlying Fusion, AXI 4120/18 & 5S 4.0Ah Li-Po/6S A123 2.3Ah, 12x10 | 569 | 73.9 | 9.4085 | 12 | 10 | 7800 | 0.83333 | 73.8636 | 16.0011 | 4.6162 | 18.1888 | 112.8%
Sport Aviation Sonic 500 brushless/5S 4Ah Li-Po, 10x7 | 512 | 69.8 | 10.411 | 10 | 7 | 11280 | 0.7 | 74.7727 | 16.3937 | 4.5611 | 18.9613 | 117.6%

## Some PF
| Area | Weight | CWL | Prop Dia | Pitch |  | Pitch/ | Pitch | Stall | Pitch/Stall | Performance
Some of Planes Compared to Ken's | Sq. in. | oz. | oz./cu.ft. | in | inches | RPM | Dia. | Speed | Speed | ratio | Factor
SR Batteries Bantam recommended components | 210 | 8.3 | 4.713 | 9 | 4.7 | 3750 | 0.52222 | 16.6903 | 8.827 | 1.8908 | 1.9871
Bill Griggs Rocket Speed 400 Racer 7 NiCads 500mAh | 144 | 16 | 16 | 5.5 | 4.5 | 11000 | 0.81818 | 46.875 | 14.8 | 3.1672 | 3.4709
EasyStar, stock, 6-cell 600 NiCad or 2S A123 2.3Ah | 372 | 21.16 | 5.0962 | 4.92 | 4.33 | 11600 | 0.88008 | 47.5644 | 10.5894 | 4.4917 | 3.7589
Senior Skyvolt, mine, AF25 Geared 14 NiCads | 580 | 80 | 9.8967 | 12 | 8 | 6550 | 0.66667 | 49.6212 | 16.4897 | 3.0092 | 5.0349
Goldberg Eaglet 50, brushed 035 geared 9-Nicads mine | 450 | 56 | 10.1371 | 10 | 6 | 8500 | 0.6 | 48.2955 | 15.6628 | 3.0834 | 6.1333
E-250, my low-wing sport, AF035 direct 6 2.0Ah NiCads | 250 | 34 | 14.8632 | 7 | 4 | 13500 | 0.57143 | 51.1364 | 16.3739 | 3.123 | 6.2763
SR Batteries X-250, brushed Turbo 450, 7 2.0Ah NiMH, mine | 282 | 30.8 | 11.2388 | 7 | 4 | 12875 | 0.57143 | 48.7689 | 14.6735 | 3.3236 | 7.1372
SR Batteries Cutie (mine) Mag. Mayhem 6 2.0Ah NiCads | 360 | 37.6 | 9.5121 | 8.5 | 5 | 9900 | 0.58824 | 46.875 | 14.3491 | 3.2667 | 7.2604
TigerShark my low-wing sport plane (AF 035 w/Nicads) | 486 | 58.6 | 9.4512 | 10 | 6 | 9000 | 0.6 | 51.1364 | 15.4175 | 3.3168 | 7.6031
My Ryan STA conversion, brushless/ 4S 4.0Ah Li-Po | 460 | 71 | 12.4356 | 12 | 6 | 8550 | 0.5 | 48.5795 | 17.4435 | 2.785 | 8.2796
Tom Hunt HET Extra 300 prop tests APC E | 700 | 128 | 11.9428 | 14 | 10 | 7004 | 0.71429 | 66.3258 | 18.9862 | 3.4934 | 8.9836
Tom Hunt HET Extra 300 prop tests Master Airscrew Scimitar | 700 | 128 | 11.9428 | 14 | 10 | 7016 | 0.71429 | 66.4394 | 18.9862 | 3.4993 | 9.0453
Tom Hunt HET Extra 300 prop tests APC Glow | 700 | 128 | 11.9428 | 14 | 10 | 7018 | 0.71429 | 66.4583 | 18.9862 | 3.5003 | 9.0557
Tom Hunt HET Extra 300 prop tests Zinger Wood | 700 | 128 | 11.9428 | 14 | 10 | 7020 | 0.71429 | 66.4773 | 18.9862 | 3.5013 | 9.066
Tom Hunt HET Extra 300 prop tests Master Airscrew Wood | 700 | 128 | 11.9428 | 14 | 10 | 7039 | 0.71429 | 66.6572 | 18.9862 | 3.5108 | 9.1645
Son of Swallow, Z3019-10, 3 K2 2.5Ah mine | 415 | 42.34 | 8.6541 | 10 | 7 | 7980 | 0.7 | 52.8977 | 14.1819 | 3.7299 | 10.4624
ElectroFlying Fusion, mine w/brushless & 16 3000 NiMH | 569 | 92.8 | 11.8147 | 12 | 10 | 7700 | 0.83333 | 72.9167 | 17.9308 | 4.0665 | 10.9542
GP Super Sportster EP Rich Seivert Midwest 11x8E | 383 | 46 | 10.6048 | 11 | 8 | 7400 | 0.72727 | 56.0606 | 15.3873 | 3.6433 | 11.5674
Sportsman Aviation Sport Stik 40 ARF brushless/4S 4.0Ah Li-Po | 585 | 79.88 | 9.7555 | 11 | 8.5 | 8610 | 0.77273 | 69.304 | 16.4068 | 4.2241 | 12.1221
Son of Swallow, Z3019-10, 3 K2 2.5Ah mine | 415 | 42.34 | 8.6541 | 10 | 8 | 7770 | 0.8 | 58.8636 | 14.1819 | 4.1506 | 12.2825
GP Super Sportster EP Rich Seivert Midwest 11x8.5E (suggested) | 383 | 46 | 10.6048 | 11 | 8.5 | 7325 | 0.77273 | 58.9607 | 15.3873 | 3.8318 | 12.5371
RC Dymond Flite 40 w/TP 3520-7, 6 A123 2.3Ah mine | 615 | 87.3 | 9.8911 | 12 | 7 | 9120 | 0.58333 | 60.4545 | 16.7283 | 3.6139 | 12.901
FuntanaX 100 glow 4-stroke | 1108 | 148 | 6.9342 | 16 | 4 | 10200 | 0.25 | 38.6364 | 16.2272 | 2.381 | 13.0585 | 2.3035
Son of Swallow brushless, 3 A123 2.3Ah mine | 415 | 41.34 | 8.4497 | 10 | 7 | 8500 | 0.7 | 56.3447 | 14.0134 | 4.0208 | 14.1272
RC Dymond Flite 40 EMP 42-60 500Kv | 615 | 87.3 | 9.8911 | 13 | 9 | 7600 | 0.69231 | 64.7727 | 16.7283 | 3.872 | 14.1656
Tom Hunt Giles 3D prop APC 14x10E | 659 | 80 | 8.1716 | 14 | 10 | 6300 | 0.71429 | 59.6591 | 15.4698 | 3.8565 | 14.1728
Sportsman Aviation Sport Stik 40 ARF brushless/5S 4.0Ah Li-Po | 585 | 84 | 10.2586 | 10 | 7 | 11224 | 0.7 | 74.4015 | 16.8246 | 4.4222 | 14.6643
Sport Aviation Sonic 500, brushless/4S 4.0Ah Li-Po | 512 | 66 | 9.8443 | 11 | 8.5 | 8500 | 0.77273 | 68.4186 | 15.9412 | 4.2919 | 14.7619
RC Dymond Flite 40 EMP 42-60 500Kv 6 A123 2.3Ah mine (proposed) | 615 | 87.3 | 9.8911 | 14 | 8.5 | 7500 | 0.60714 | 60.3693 | 16.7283 | 3.6088 | 16.1183
ElectroFlying Fusion, brushless 5S 4.0Ah Li-Po 0r 6S A123 2.3Ah | 569 | 73.9 | 9.4085 | 12 | 10 | 7800 | 0.83333 | 73.8636 | 16.0011 | 4.6162 | 18.1888
Sport Aviation Sonic 500 brushless/5S 4.0Ah Li-Po | 512 | 69.8 | 10.411 | 10 | 7 | 11280 | 0.7 | 74.7727 | 16.3937 | 4.5611 | 18.9613
FuntanaX 100 electric | 1108 | 163 | 7.637 | 17 | 10 | 7250 | 0.58824 | 68.6553 | 17.0297 | 4.0315 | 21.8871 | 1.3466
FuntanaX 100 Glow 2-stroke | 1108 | 132 | 6.1845 | 13 | 6 | 11600 | 0.46154 | 65.9091 | 15.325 | 4.3008 | 26.9263 | 1.4557
| Area | Weight | CWL | Prop Dia | Pitch |  | Pitch/ | Pitch | Stall | Pitch/Stall | Performance |  | Amp | Watts in
Arthur Dean's Planes | Sq. in. | oz. | oz./cu.ft. | in | inches | RPM | Dia. | Speed | Speed | ratio | Factor | Prop Notes | Draw | per lb.
Sparrow Hawk TowerPro 3520-6 730Kv 5 A123 M1 | 510 | 73 | 10.9525 | 10 | 8 | 9390 | 0.8 | 71.1364 | 16.7981 | 4.2348 | 10.8304 | MA wood | 33 | 101.9178
Sparrow Hawk TowerPro 3520-6 730Kv 5 A123 M1 | 510 | 73 | 10.9525 | 10 | 8 | 9440 | 0.8 | 71.5152 | 16.7981 | 4.2573 | 11.0629 | Aeronaut E | 31 | 97.7534
Sparrow Hawk TowerPro 3520-6 730Kv 5 A123 M1 | 510 | 73 | 10.9525 | 11 | 7 | 9240 | 0.63636 | 61.25 | 16.7981 | 3.6463 | 11.383 | MA wood | 37 | 114.8493
Sparrow Hawk TowerPro 3520-6 730Kv 5 A123 M1 | 510 | 73 | 10.9525 | 11 | 7 | 9340 | 0.63636 | 61.9129 | 16.7981 | 3.6857 | 11.8838 | APC E | 33 | 104.1096
Sparrow Hawk TowerPro 3520-6 730Kv 5 A123 M1 | 510 | 73 | 10.9525 | 10 | 9 | 9350 | 0.9 | 79.6875 | 16.7981 | 4.7438 | 13.4751 | APC sport | 34 | 105.6438
4 Star 40 TowerPro 3520-6 730Kv 5 A123 M1 | 604 | 80 | 9.3128 | 10 | 8 | 9390 | 0.8 | 71.1364 | 16.1588 | 4.4023 | 10.6801 | MA wood | 33 | 93
4 Star 40 TowerPro 3520-6 730Kv 5 A123 M1 | 604 | 80 | 9.3128 | 10 | 8 | 9440 | 0.8 | 71.5152 | 16.1588 | 4.4258 | 10.9094 | Aeronaut E | 31 | 89.2
4 Star 40 TowerPro 3520-6 730Kv 5 A123 M1 | 604 | 80 | 9.3128 | 11 | 7 | 9240 | 0.63636 | 61.25 | 16.1588 | 3.7905 | 11.225 | MA wood | 37 | 104.8
4 Star 40 TowerPro 3520-6 730Kv 5 A123 M1 | 604 | 80 | 9.3128 | 11 | 7 | 9340 | 0.63636 | 61.9129 | 16.1588 | 3.8315 | 11.7189 | APC E | 33 | 95
4 Star 40 TowerPro 3520-6 730Kv 5 A123 M1 | 604 | 80 | 9.3128 | 10 | 9 | 9350 | 0.9 | 79.6875 | 16.1588 | 4.9315 | 13.2882 | APC sport | 34 | 96.4
4 Star 40 TowerPro 3520-7 610Kv 6 A123 M1 | 604 | 82.85 | 9.6445 | 11 | 8 | 9140 | 0.72727 | 69.2424 | 16.4441 | 4.2108 | 13.0877 | sport | 31 | 102.933
4 Star 40 TowerPro 3520-7 610Kv 6 A123 M1 | 604 | 82.85 | 9.6445 | 12 | 7 | 9065 | 0.58333 | 60.09 | 16.4441 | 3.6542 | 13.7316 | APC sport | 33 | 109.1129
4 Star 40 TowerPro 3520-7 610Kv 6 A123 M1 | 604 | 82.85 | 9.6445 | 11 | 8.5 | 9125 | 0.77273 | 73.4493 | 16.4441 | 4.4666 | 14.678 | APC E | 32 | 104.478
4 Star 40 TowerPro 3520-7 610Kv 6 A123 M1 | 604 | 82.85 | 9.6445 | 12 | 8 | 9040 | 0.66667 | 68.4848 | 16.4441 | 4.1647 | 17.7381 | APC E | 34 | 111.2372
4 Star 40 TowerPro 3520-7 610Kv 6 A123 M1 | 604 | 82.85 | 9.6445 | 12 | 9 | 8890 | 0.75 | 75.767 | 16.4441 | 4.6075 | 20.9964 | APC pattern | 37 | 123.0175
| Area | Weight | CWL | Prop Dia | Pitch |  | Pitch/ | Pitch | Stall | Pitch/Stall | Performance |  | Amp | Watts in
Ken's parkzone T-28 | Sq. in. | oz. | oz./cu.ft. | in | inches | RPM | Dia. | Speed | Speed | ratio | Factor | Prop Notes | Draw | per lb.
T-28 w/3S A123 & AXI 2814/16 (what if) | 315 | 34.66 | 10.7129 | 11 | 7 | 7664 | 0.63636 | 50.803 | 14.7279 | 3.4494 | 14.7611 | APC 11x7E | 28.2 | 118.4997
T-28 w/3S A123 & AXI 2814/16 (what if) | 315 | 34.66 | 10.7129 | 10 | 8 | 7866 | 0.8 | 59.5909 | 14.7279 | 4.0461 | 14.6125 | APC 10x8 spt | 25.7 | 108.2516
T-28 w/3S A123 & AXI 2814/16 (what if) | 315 | 34.66 | 10.7129 | 10 | 8 | 7617 | 0.8 | 57.7045 | 14.7279 | 3.918 | 12.8483 | MA 10x8 wood | 28.8 | 120.9463
T-28 Stock w/3S 1800mAh Li-Po | 315 | 30.62 | 9.4642 | 9.5 | 7.5 | 7764 | 0.78947 | 55.142 | 13.843 | 3.9834 | 12.7214 | PZ 9.5x7.5 | 17.9 | 103.4618
T-28 w/3S A123 & AXI 2814/16 (what if) | 315 | 34.66 | 10.7129 | 10 | 7 | 8038 | 0.7 | 53.2822 | 14.7279 | 3.6178 | 12.1988 | APC 10x7E | 23.6 | 99.7115
T-28 w/3S A123 & AXI 2814/16 (what if) | 315 | 34.66 | 10.7129 | 9.5 | 7.5 | 8060 | 0.78947 | 57.2443 | 14.7279 | 3.8868 | 11.5315 | PZ 9.5x7.5 | 23.3 | 98.6036
T-28 w/3S A123 & AXI 2814/16 (what if) | 315 | 34.66 | 10.7129 | 10 | 7 | 7847 | 0.7 | 52.0161 | 14.7279 | 3.5318 | 11.08 | MA 10x7 wood | 25.9 | 109.1748
T-28 w/3S A123 | 315 | 34.66 | 10.7129 | 12 | 10 | 5424 | 0.83333 | 51.3636 | 14.7279 | 3.4875 | 10.7037 | APC 12x10E | 23.6 | 99.7115
T-28 w/3S A123 | 315 | 34.66 | 10.7129 | 12 | 8 | 5844 | 0.66667 | 44.2727 | 14.7279 | 3.006 | 9.2316 | APC 12x8E | 21.5 | 92.0946
T-28 w/3S A123 | 315 | 34.66 | 10.7129 | 11 | 8 | 6090 | 0.72727 | 46.1364 | 14.7279 | 3.1326 | 7.6869 | MA 11x8 wood | 19.8 | 84.4778
T-28 w/3S 123 | 315 | 34.66 | 10.7129 | 9.5 | 7.5 | 6816 | 0.78947 | 48.4091 | 14.7279 | 3.2869 | 5.8975 | PZ 9.5x7.5 | 13.85 | 60.2424

## T-28
Drive Calculator based T-28 What ifs using 3S "A123" except for stock w/Li-Po for comparison
Amp draws in red box indicate stock ESC must be replaced with 30 amp ESC
Best without going over 25 amps and not over 11" diameter
| Area | Weight | CWL | Prop Dia | Pitch |  | Pitch/ | Pitch | Stall | Pitch/Stall | Performance |  | Amp | Watts in
Ken's parkzone T-28 | Sq. in. | oz. | oz./cu.ft. | in | inches | RPM | Dia. | Speed | Speed | ratio | Factor | Prop Notes | Draw | per lb.
AXI 2814/16 | 315 | 34.66 | 10.7129 | 11 | 7 | 7665 | 0.63636 | 50.8097 | 14.7279 | 3.4499 | 14.7688 | APC 11x7E | 28.2 | 118.4997
AXI 2814/16 | 315 | 34.66 | 10.7129 | 10 | 8 | 7866 | 0.8 | 59.5909 | 14.7279 | 4.0461 | 14.6125 | APC 10x8 spt | 25.7 | 108.2516
Scorpion 3014-18 | 315 | 35.2 | 10.8798 | 11 | 7 | 7600 | 0.63636 | 50.3788 | 14.8422 | 3.3943 | 13.8396 | APC 11x7E | 30 | 123
Suppo 2814-08 | 315 | 34.66 | 10.7129 | 11 | 8.5 | 6820 | 0.77273 | 54.8958 | 14.7279 | 3.7273 | 13.6482 | APC 11x8.5E | 27 | 115
AXI 2814/16 | 315 | 34.66 | 10.7129 | 10 | 8 | 7620 | 0.8 | 57.7273 | 14.7279 | 3.9196 | 12.8685 | MA 10x8 wood | 28.8 | 120.9463
Suppo 2814-08 | 315 | 34.66 | 10.7129 | 11 | 8 | 6900 | 0.72727 | 52.2727 | 14.7279 | 3.5492 | 12.6671 | APC 11x8E | 27 | 112
Scorpion 3014-18 | 315 | 35.2 | 10.8798 | 10 | 8 | 7590 | 0.8 | 57.5 | 14.8422 | 3.8741 | 12.2814 | MA 10x8 wood | 30 | 124
AXI 2814/16 | 315 | 34.66 | 10.7129 | 10 | 7 | 8040 | 0.7 | 53.2955 | 14.7279 | 3.6187 | 12.211 | APC 10x7E | 23.6 | 99.7115
Scorpion 3014-18 | 315 | 35.2 | 10.8798 | 10 | 7 | 8090 | 0.7 | 53.6269 | 14.8422 | 3.6131 | 12.1364 | APC 10x7E | 25 | 104
Turnigy 35-36C 1100Kv | 315 | 34.66 | 10.7129 | 11 | 8.5 | 6570 | 0.77273 | 52.8835 | 14.7279 | 3.5907 | 11.7544 | APC 11x8.5E | 25 | 105
AXI 2814/16 | 315 | 34.66 | 10.7129 | 9.5 | 7.5 | 8060 | 0.78947 | 57.2443 | 14.7279 | 3.8868 | 11.5315 | PZ 9.5x7.5 | 23.3 | 98.6036
Scorpion 3014-18 | 315 | 35.2 | 10.8798 | 9.5 | 7.5 | 8120 | 0.78947 | 57.6705 | 14.8422 | 3.8856 | 11.5171 | PZ 9.5x7.5 | 25 | 103
Suppo 2814-08 | 315 | 34.66 | 10.7129 | 11 | 7 | 7160 | 0.63636 | 47.4621 | 14.7279 | 3.2226 | 11.2447 | APC 11x7E | 24 | 102
Suppo 2814-08 | 315 | 34.66 | 10.7129 | 11 | 8 | 6680 | 0.72727 | 50.6061 | 14.7279 | 3.4361 | 11.1272 | MA 11x8 wood | 29 | 120
Stock T-28 480 motor w/3S A123 | 315 | 34.66 | 10.7129 | 12 | 10 | 5475 | 0.83333 | 51.8466 | 14.7279 | 3.5203 | 11.112 | APC 12x10E | 23.6 | 99.7115
AXI 2814/16 | 315 | 34.66 | 10.7129 | 10 | 7 | 7850 | 0.7 | 52.036 | 14.7279 | 3.5331 | 11.097 | MA 10x7 wood | 25.9 | 109
Turnigy 35-36C 1100Kv | 315 | 34.66 | 10.7129 | 11 | 8 | 6660 | 0.72727 | 50.4545 | 14.7279 | 3.4258 | 10.9945 | APC 11x8E | 24 | 101
Hacker A30-16M | 315 | 34.66 | 10.7129 | 10 | 7 | 7830 | 0.7 | 51.9034 | 14.7279 | 3.5241 | 10.9843 | MA 10x7 wood | 25 | 105
Hacker A30-16M | 315 | 34.66 | 10.7129 | 10 | 7 | 7830 | 0.7 | 51.9034 | 14.7279 | 3.5241 | 10.9843 | APC 10x7E | 23 | 95
Scorpion 3014-18 | 315 | 35.2 | 10.8798 | 10 | 7 | 7860 | 0.7 | 52.1023 | 14.8422 | 3.5104 | 10.814 | MA 10x7 wood | 27 | 113
Stock T-28 480 motor w/3S 1800mAh Li-Po | 315 | 30.62 | 9.4642 | 9.5 | 7.5 | 7450 | 0.78947 | 52.9119 | 13.843 | 3.8223 | 10.785 | PZ 9.5x7.5 | 17.9 | 103.4618
Suppo 2814-08 | 315 | 34.66 | 10.7129 | 10 | 8 | 7125 | 0.8 | 53.9773 | 14.7279 | 3.665 | 9.8367 | MA 10x8 wood | 25 | 104
Suppo 2814-08 | 315 | 34.66 | 10.7129 | 11 | 7 | 6910 | 0.63636 | 45.8049 | 14.7279 | 3.1101 | 9.7546 | MA 11x7 wood | 27 | 112
Turnigy 35-36C 1100Kv | 315 | 34.66 | 10.7129 | 11 | 8 | 6430 | 0.72727 | 48.7121 | 14.7279 | 3.3075 | 9.5527 | MA 11x8 wood | 26 | 109
Suppo 2814-08 | 315 | 34.66 | 10.7129 | 9.5 | 7.5 | 7600 | 0.78947 | 53.9773 | 14.7279 | 3.665 | 9.1159 | PZ 9.5x7.5 | 20 | 85
Stock T-28 480 motor w/3S A123 | 315 | 34.66 | 10.7129 | 12 | 8 | 5770 | 0.66667 | 43.7121 | 14.7279 | 2.968 | 8.7728 | APC 12x8E | 21.5 | 92.0946
Turnigy 35-36C 1100Kv | 315 | 34.66 | 10.7129 | 9.5 | 7.5 | 7360 | 0.78947 | 52.2727 | 14.7279 | 3.5492 | 8.0178 | PZ 9.5x7.5 | 18 | 77
Turnigy 35-36C 1100Kv | 315 | 34.66 | 10.7129 | 10 | 7 | 7100 | 0.7 | 47.0644 | 14.7279 | 3.1956 | 7.4261 | MA 10x7 wood | 20.2 | 86
Stock T-28 480 motor w/3S A123 | 315 | 34.66 | 10.7129 | 11 | 8 | 5975 | 0.72727 | 45.2652 | 14.7279 | 3.0734 | 7.1225 | MA 11x8 wood | 20 | 84.4778
Stock T-28 480 motor w/3S 123 | 315 | 34.66 | 10.7129 | 9.5 | 7.5 | 6775 | 0.78947 | 48.1179 | 14.7279 | 3.2671 | 5.7568 | PZ 9.5x7.5 | 14 | 60.2424