## O.S. OMA-5010-810
Date: | 2013-10-21
Kv for Cobra C-4120-18 540Kv |  | Used drill press to spin motor at 1560 RPM, volts measured with Radio Shack mulitmeters #22-188 & #20-168A (one used to verify the other)
Motor Wt.
2013-10-21 | xxx | Grams
volts | RPM | v-peak | 1000/RPM | Ke | Kv | Kt
2.24 | 1590 | 3.1674 | 0.62893 | 0.0019921 | 528.4162 | 2.5586
2.24 | 1590 | 3.1674 | 0.62893 | 0.0019921 | 528.4162 | 2.5586
2.24 | 1590 | 3.1674 | 0.62893 | 0.0019921 | 528.4162 | 2.5586
2.24 | 1590 | 3.1674 | 0.62893 | 0.0019921 | 528.4162 | 2.5593 | Average
ESC: Castle Creations ICE 50 (low timing) |  | check timing
2013-10-21 | [6 empty] | Drive Calc Kv
| Volts | Amps | RPM | No Load 1 beginning of test pack |  |  | 516 | Kv [rpm/V] | Ra
Emeter II Data: | 20.01 | 2.32 | 10225 | Raw Kv: | 510.9945 |  | Drive Calc ns |  | 0.28436
| Volts | Amps | RPM | No Load 2 end of test pack |  |  | 512 | rpm/V
Emeter II Data: | 19.717 | 2.121 | 10119 | Raw Kv: | 513.2119 |  |  |  | 0.26748
Elevation: | 287m | Temp: | ~15.6 deg. C |  | Pressure: | 29.85 | steady
2012-12-05 |  |  | Battery: | 6S1P M1 (A123 Systems)
Prop: APC 13x6.5E | Volts | Amps | RPM | Watts In | Vnet | Inet | Pout(1) | Pout(2) | Pout avg | Pconst^ 3.2 | eff. | Rd
Emeter II Data: | 17.96 | 22.66 | 8329 | 406.9736 | 15.7622 | 20.728 | 326.7189 | 326.7444 | 326.7317 | 0.37008 | 80.28% | 0.09699
Prop: APC 13x10E | Volts | Amps | RPM | Watts In | Vnet | Inet | Pout(1) | Pout(2) | watts out avg | Pconst^ 3.2 | eff.
Emeter II Data: | 16.72 | 37.16 | 7216 | 621.3152 | 13.6559 | 35.3614 | 482.8918 | 482.9295 | 482.9107 | 0.8656 | 77.72% | 0.082457
Prop: APC 14x7E | Volts | Amps | RPM | Watts In | Vnet | Inet | Pout(1) | Pout(2) | watts out avg | Pconst^ 3.2 | eff.
Emeter II Data: | 17.55 | 27.83 | 7914 | 488.4165 | 14.9768 | 25.9421 | 388.5306 | 388.561 | 388.5458 | 0.51829 | 79.55% | 0.09246
Prop: APC 14x8.5E | Volts | Amps | RPM | Watts In | Vnet | Inet | Pout(1) | Pout(2) | watts out avg | Pconst^ 3.2 | eff.
Emeter II Data: | 17.12 | 33.55 | 7511 | 574.376 | 14.2142 | 31.7084 | 450.7083 | 450.7435 | 450.7259 | 0.71069 | 78.47% | 0.086612
|  | mm | Inches | http://www.innov8tivedesigns.com/product_info.php?cPath=21_120_124&products_id=860&osCsid=bd6476d1e9117b53a4e348fb4234ff43
Dimensions: | Innov8tive | #1 | #1
Motor diameter: | 49.8 | 50.5 | 1.9882
Motor length w/bump: | NA | 42.5 | 1.6732
Motor length no bump: | 51.8 | 52.5 | 2.0669
Motor Shaft Length: | 57 | 59 | 2.3228
Motor Shaft Diameter: | ~6 | 6 | 0.23622 | [6 empty] | slope intercept form: y=mx+b where m is the slope and b is the y intercept
Prop Adapter Length: |  | 28 | 1.1024 |  |  |  | Y Axis | X Axis |  | slope=(y1-y2)/(x1-x2)
Adapter Backplate to End of Shaft: | NA | 39 | 1.5354 |  |  |  | Y – volts | X – amps |  | b=y-(slope*x)
Adapter Shaft Diameter: | ~8 | 8 | 0.31496 |  |  |  | 20.01 | 2.32 | no load 1 | No Load Amps = (Volts – b)/slope
Adapter Backplate & Prop Washer Dia.: | NA | 21 | 0.82677 |  |  |  | 19.717 | 2.121 | no load 2 |  |  | No load
[7 empty] | -0.293 | -0.199 | 1.4724 | slope | Volts in | amps
[11 empty] | 20 | 2.3132
|  | Grams | Ounces |  |  |  |  | B= | 16.5941 | B=Y-MX
Weights: | Innov8tive | #1 | #1 |  |  |  |  | Y= | 19.717 | Y=MX+B
Motor w/leads, connectors & collar: | 290 | 291.4 | 10.279 |  |  |  |  | X= | 2.121 | X=(volts-b)/slope
“+” Motor Mount w/4 screws: | NA | 13.3 | 0.46915
Prop Adapter w/screws: | NA | 20.2 | 0.71255
Total: |  | 324.9 | 11.4607

## raw data
Prop: APC 12x8E | Volts | Amps | RPM
Emeter II Data: | 11.496 | 28.807 | 7808
No load data beginning of pack
Volts | Amps | RPM | noload1
20.06 | 2.5 | 10251
20.06 | 2.4 | 10234
20.05 | 2.4 | 10234
20.04 | 2.4 | 10234
20.03 | 2.3 | 10217
20.02 | 2.3 | 10234
20.02 | 2.3 | 10234
20.01 | 2.3 | 10217
20 | 2.3 | 10217
20 | 2.3 | 10217
19.98 | 2.2 | 10217
19.98 | 2.2 | 10217
19.97 | 2.2 | 10217
19.97 | 2.2 | 10200
20.0136 | 2.3071 | 10224.2857
Volts | Amps | RPM | noload2
19.72 | 2.1 | 10131
19.72 | 2.1 | 10114
19.72 | 2.2 | 10131
19.72 | 2.2 | 10114
19.72 | 2.2 | 10114
19.72 | 2.1 | 10131
19.72 | 2.1 | 10114
19.72 | 2.1 | 10114
19.72 | 2.1 | 10114
19.72 | 2.1 | 10131
19.71 | 2.1 | 10114
19.71 | 2.1 | 10114
19.71 | 2.1 | 10114
19.71 | 2.1 | 10114
19.71 | 2.1 | 10131
19.7167 | 2.12 | 10119.6667
Volts | Amps | RPM | 12x6E
18.55 | 18.8 | 8742
18.48 | 18.7 | 8725
18.45 | 18.6 | 8708
18.42 | 18.5 | 8691
18.39 | 18.5 | 8674
18.36 | 18.5 | 8657
18.32 | 18.5 | 8657
18.31 | 18.4 | 8640
18.29 | 18.4 | 8640
18.27 | 18.3 | 8622
18.25 | 18.3 | 8622
18.23 | 18.3 | 8605
18.22 | 18.3 | 8622
18.21 | 18.2 | 8588
18.19 | 18.2 | 8605
18.3293 | 18.4333 | 8653.2
Volts | Amps | RPM | 13x6.5E
18.1 | 23.1 | 8382
18.06 | 22.9 | 8382
18.03 | 22.8 | 8365
18 | 22.8 | 8348
17.97 | 22.7 | 8348
17.95 | 22.6 | 8314
17.93 | 22.6 | 8314
17.9 | 22.5 | 8297
17.89 | 22.5 | 8297
17.87 | 22.4 | 8297
17.86 | 22.4 | 8280
17.96 | 22.6636 | 8329.4545
Volts | Amps | RPM | 13x10E
16.89 | 37.8 | 7242
16.84 | 37.7 | 7276
16.8 | 37.6 | 7259
16.76 | 37.4 | 7242
16.72 | 37.3 | 7225
16.7 | 37.2 | 7217
16.68 | 37.1 | 7208
16.64 | 37 | 7200
16.63 | 37 | 7191
16.61 | 36.8 | 7173
16.69 | 35.9 | 7148
16.7236 | 37.1636 | 7216.4545
Volts | Amps | RPM | 14x7E
17.71 | 28.4 | 7988
17.65 | 28.3 | 7971
17.63 | 28.2 | 7954
17.59 | 28.1 | 7937
17.56 | 28 | 7937
17.54 | 27.9 | 7902 | log3
17.51 | 27.9 | 7920
17.48 | 27.8 | 7885
17.47 | 27.8 | 7885
17.45 | 27.7 | 7885
17.43 | 27.6 | 7868
17.61 | 26.2 | 7834
17.5525 | 27.825 | 7913.8333
Volts | Amps | RPM | 14x8.5E
17.26 | 34.1 | 7577
17.21 | 34 | 7560
17.17 | 33.9 | 7542
17.14 | 33.8 | 7525
17.1 | 33.7 | 7508
17.07 | 33.6 | 7491
17.05 | 33.5 | 7491
17.03 | 33.4 | 7491
17 | 33.3 | 7474
17.18 | 32.2 | 7448
17.121 | 33.55 | 7510.7