## O.S. OMA-3825-750
Motor Name Date: | 2013-02-07 |  | Data is input into green cells only
Turnigy G25 Brushless Outrunner 710kv | [8 empty] | Supplier Data:
|  |  | Drill Press RPM: | 1590 |  |  |  |  | Kv: | 710
[9 empty] | Weight (g): | 185
AC volts | RPM | v-peak | 1000/RPM | Ke | Kv | Kt |  |  | Max Amps: | 44
1.604 | 1590 | 2.2681 | 0.62893 | 0.0014265 | 737.9378 | 1.8321 |  |  | Watts: | 600
1.605 | 1590 | 2.2695 | 0.62893 | 0.0014273 | 737.478 | 1.8333 |  |  | No Load Amps: | 1.6A | 11.1V
1.606 | 1590 | 2.2709 | 0.62893 | 0.0014282 | 737.0188 | 1.8344 |  |  | # LiP Cell: | 3–4/11.1v-14.8v
1.605 | 1590 | 2.2695 | 0.62893 | 0.0014273 | 737.478 | 1.8333 | Average |  | Generic Name: | 3553-710, 185g
[9 empty] | Poles*: | 10
ESC used & Timing |  |  | Primary Battery | [5 empty] | *Poles are the number of magnets
Castle Creations ICE 50 (low timing) |  |  | 4S1P M1 (A123 Systems) from DEWALT Pack | [6 empty] | New Generic Name
3553-740, 185g
Elevation (m): | 287m | Temp (C): | ~12 deg. C |  | Pressure(in.): | 30.02 | falling
No Load Data: | [6 empty] | Drive Calculator Calculations AFTER motor is created
| Volts | RPM | Amps | No Load 1 |  |  | Drive Calc Kv |  | Rd
Emeter II Data: | 14.253 | 10510 | 1.7133 | RPM/V | 737.3886 |  | 744 | Kv [rpm/V] | 0.073925
| Volts | RPM | Amps | No Load 2 |  |  | Drive Calc ns
Emeter II Data: | 10.65 | 7840 | 1.6367 | RPM/V | 736.1502 |  | 736 | rpm/V | 0.068654
Note that RPM/V is what DC calls ns rpm/V
Props: | Volts | RPM | Amps | Pin (watts) | Vnet | Inet | Pout(1) | Pout(2) | Pout Avg. | Pconst^ 3 | eff. | Rd
Master Airscrew 10x8 G/F 3 Series | 12.277 | 8174 | 18.509 | 227.235 | 11.0837 | 16.6223 | 184.2365 | 184.1964 | 184.2165 | 0.33731 | 81.07% | 0.06447
| Volts | RPM | Amps | Pin (watts) | Vnet | Inet | Pout(1) | Pout(2) | Pout Avg. | Pconst^ 3.2 | eff. | Rd
APC 12x8E | 11.676 | 7418 | 24.457 | 285.5599 | 10.0586 | 22.6626 | 227.9544 | 227.9048 | 227.9296 | 0.37401 | 79.82% | 0.066132
| Volts | RPM | Amps | Pin (watts) | Vnet | Inet | Pout(1) | Pout(2) | Pout Avg. | Pconst^ 3.2 | eff. | Rd
APC 13x8E | 11.47 | 6840 | 33.3 | 381.951 | 9.2749 | 31.5373 | 292.5036 | 292.44 | 292.4718 | 0.62216 | 76.57% | 0.06592
| Volts | RPM | Amps | Pin (watts) | Vnet | Inet | Pout(1) | Pout(2) | Pout Avg. | Pconst^ 3.2 | eff. | Rd
APC 14x10E | 11.1 | 6192 | 40.5 | 449.55 | 8.3962 | 38.7941 | 325.7227 | 325.6518 | 325.6873 | 0.95267 | 72.45% | 0.066761
Note regarding Pconst (Prop Constant) exponent
The cells for the Pconst are not shown in green but the exponent may be changed to make the prediction more accurate.
Use an exponent of 3.2 for APC E (thin electric props) & an exponent of 3 for other props.
|  | mm | Inches | Motor Info URL:
Dimensions: | HK | #1 | #1 | http://www.hobbyking.com/hobbyking/store/__19024__Turnigy_G25_Brushless_Outrunner_710kv.html
Motor diameter: | 35 | 35 | 1.378
Motor length w/bump: | NA | 57 | 2.2441
Motor length no bump: | 53 | 53.5 | 2.1063
Motor Shaft Length: | 78 | 78 | 3.0709
Motor Shaft Diameter: | 5 | 5 | 0.19685
Prop Adapter Length: | NA | 0 | 0
Adapter Backplate to End of Shaft: | NA | 0 | 0
Adapter Shaft Diameter: | NA | 0 | 0
Adapter Backplate & Prop Washer Dia.: | NA | 0 | 0
|  | Grams | Ounces
Weights: | HK | #1 | #1
Motor w/leads & connectors: | 185 | 185.3 | 6.5364
“+” Motor Mount w/4 screws: | NA | 5.2 | 0.18343
Prop Adapter: | NA | 0 | 0
Total Less Prop Adapter: | NA | 190.5 | 6.7198

## composite motor
This is the composite motor data based on both motors
Date: | 2012-04-12
Kv for #1 O.S. .25 2-Stroke Brushless Motor |  | Used drill press to spin motor at 1560 RPM, volts measured with Radio Shack mulitmeters #22-188 & #20-168A (one used to verify the other)
Motor Wt.
2012-04-10 | 157.5 | [7 empty] | No Load | 3S "A123" 2300mAh |  |  |  | 2S "A123" 2300mAh
volts | RPM | v-peak | 1000/1560 | Ke | Kv | using /0.95 | Kt |  |  | 10.86 | 2.1 | 13371 |  | 7.33 | 1.7 | 9034
0.926 | 1560 | 1.3094 | 0.64103 | 0.00083934 | 1191.4181 | 1254.1243 | 1.078 |  |  | 10.73 | 2.1 | 13200 |  | 7.2 | 1.7 | 8897
0.944 | 1560 | 1.3348 | 0.64103 | 0.00085565 | 1168.7004 | 1230.211 | 1.099 |  |  | 10.58 | 2 | 13011 |  | 7.13 | 1.7 | 8811
0.935 | 1560 | 1.3221 | 0.64103 | 0.00084749 | 1179.9499 | 1242.0526 | 1.0885 |  |  | 10.37 | 2 | 12754 |  | 7.05 | 1.7 | 8708
0.921 | 1560 | 1.3023 | 0.64103 | 0.0008348 | 1197.8862 | 1260.9328 | 1.0722 |  |  | 11.09 | 2.1 | 13731 |  | 7.05 | 1.8 | 8777
0.928 | 1560 | 1.3122 | 0.64103 | 0.00084115 | 1188.8504 | 1251.4215 | 1.0804 |  |  | 10.92 | 2.1 | 13525 |  | 6.98 | 1.7 | 8674
0.94 | 1560 | 1.3292 | 0.64103 | 0.00085203 | 1173.6736 | 1235.4459 | 1.0943 |  |  | 10.82 | 2.1 | 13422 |  | 6.94 | 1.7 | 8622
0.93233 | 1560 | 1.3183 | 0.64103 | 0.00084508 | 1183.3248 | 1245.6051 | 1.0854 | Average |  | 10.73 | 2 | 13285 |  | 6.9 | 1.7 | 8571
[10 empty] | 10.7625 | 2.0625 | 13287.375 | Average | 7.0725 | 1.7125 | 8761.75 | Average
ESC: CC Thunderbird 54 (timing not adj.)
2012-04-10 | [6 empty] | Drive Calc Kv
| Volts | Amps | RPM | No Load, 3S "A123" 2300mAh |  |  | 1245.9 | Kv [rpm/V]
Emeter II Data: | 10.7625 | 2.0625 | 13287.375 | Raw Kv: | 1234.5993 |  | Drive Calc ns
| Volts | Amps | RPM | No Load, 2S "A123" 2300mAh |  |  | 1234 | rpm/V
Emeter II Data: | 7.0725 | 1.7125 | 8761.75 | Raw Kv: | 1238.8476
Elevation: | 287m | Temp: | ~15 deg. C
2012-04-10 |  |  | Battery: | 3S1P M1 (A123 Systems) from DEWALT Pack
Prop: Graupner 8x6 Nylon | Volts | Amps | RPM | Watts In | Vnet | Inet | Pout(1) | Pout(2) | watts out avg | Pconst^ 3.0 | eff.
Emeter II Data: | 9.28 | 18.5 | 10525 | 171.68 | 8.4497 | 16.253 | 137.333 | 137.3031 | 137.3181 | 0.11778 | 79.98% | 0.044881
Emeter II Data: | 9.17 | 18.1 | 10405 | 165.977 | 8.3534 | 15.8796 | 132.6484 | 132.6195 | 132.6339 | 0.11774 | 79.91% | 0.045118
Emeter II Data: | 9.07 | 17.8 | 10285 | 161.446 | 8.257 | 15.6038 | 128.8414 | 128.8133 | 128.8273 | 0.11841 | 79.8% | 0.045672
Emeter II Data: | 9 | 17.6 | 10234 | 158.4 | 8.2161 | 15.4208 | 126.6985 | 126.6709 | 126.6847 | 0.11819 | 79.98% | 0.04454
Emeter II Data: | 8.99 | 17.5 | 10182 | 157.325 | 8.1743 | 15.3232 | 125.2571 | 125.2298 | 125.2435 | 0.11865 | 79.61% | 0.046609
Emeter II Data: | 9.44 | 19.3 | 10714 | 182.192 | 8.6014 | 17.0142 | 146.347 | 146.3152 | 146.3311 | 0.11898 | 80.32% | 0.043449
Emeter II Data: | 9.25 | 18.7 | 10525 | 172.975 | 8.4497 | 16.4603 | 139.0843 | 139.0541 | 139.0692 | 0.11928 | 80.4% | 0.042796
Emeter II Data: | 9.16 | 18.4 | 10440 | 168.544 | 8.3815 | 16.182 | 135.6293 | 135.5998 | 135.6145 | 0.11918 | 80.46% | 0.042311
Emeter II Data: | 9.07 | 18.1 | 10354 | 164.167 | 8.3124 | 15.9038 | 132.1995 | 132.1707 | 132.1851 | 0.11909 | 80.52% | 0.041855
Emeter II Data: | 9.03 | 17.9 | 10302 | 161.637 | 8.2707 | 15.7135 | 129.9615 | 129.9332 | 129.9473 | 0.11885 | 80.39% | 0.04242
Average: | 9.146 | 18.19 | 10396.6 | 166.3657 | 8.3466 | 15.9754 | 133.341 | 133.312 | 133.3265 | 0.11864 | 80.14% | 0.043946
Prop: APC 9x7.5E | Volts | Amps | RPM | Watts In | Vnet | Inet | Pout(1) | Pout(2) | watts out avg | Pconst^ 3.2 | eff.
Emeter II Data: | 8.66 | 30.3 | 9222 | 262.398 | 7.4036 | 28.2031 | 208.8054 | 208.76 | 208.7827 | 0.17071 | 79.57% | 0.041464
Emeter II Data: | 8.57 | 29.6 | 9120 | 253.672 | 7.3217 | 27.5249 | 201.5303 | 201.4864 | 201.5083 | 0.17073 | 79.44% | 0.042171
Emeter II Data: | 8.51 | 29.6 | 9068 | 251.896 | 7.28 | 27.5394 | 200.4869 | 200.4433 | 200.4651 | 0.17298 | 79.58% | 0.041554
Emeter II Data: | 8.41 | 28.6 | 8973 | 240.526 | 7.2037 | 26.5636 | 191.3573 | 191.3156 | 191.3364 | 0.17076 | 79.55% | 0.042177
Emeter II Data: | 8.38 | 28.4 | 8948 | 237.992 | 7.1837 | 26.3709 | 189.4396 | 189.3983 | 189.419 | 0.17057 | 79.59% | 0.042125
Emeter II Data: | 8.69 | 30.7 | 9257 | 266.783 | 7.4317 | 28.5958 | 212.5166 | 212.4704 | 212.4935 | 0.17165 | 79.65% | 0.040986
Emeter II Data: | 8.58 | 30.1 | 9154 | 258.258 | 7.349 | 28.0225 | 205.9383 | 205.8935 | 205.9159 | 0.1724 | 79.73% | 0.040896
Emeter II Data: | 8.53 | 29.7 | 9120 | 253.341 | 7.3217 | 27.6346 | 202.3333 | 202.2893 | 202.3113 | 0.17141 | 79.86% | 0.040682
Emeter II Data: | 8.48 | 29.3 | 9068 | 248.464 | 7.28 | 27.2467 | 198.3558 | 198.3127 | 198.3342 | 0.17114 | 79.82% | 0.040956
Emeter II Data: | 8.43 | 28.9 | 9017 | 243.627 | 7.2391 | 26.8588 | 194.4323 | 194.39 | 194.4111 | 0.17081 | 79.8% | 0.041209
Average: | 8.524 | 29.52 | 9094.7 | 251.6285 | 7.3014 | 27.456 | 200.4684 | 200.4248 | 200.4466 | 0.17135 | 79.66% | 0.041415
Prop: MA 10x8 G/F 3 Series | Volts | Amps | RPM | Watts In | Vnet | Inet | Pout(1) | Pout(2) | watts out avg | Pconst^ 3.0 | eff.
Emeter II Data: | 8.54 | 35 | 8845 | 298.9 | 7.101 | 32.9322 | 233.8502 | 233.7993 | 233.8248 | 0.33791 | 78.23% | 0.041115
Emeter II Data: | 8.42 | 34.2 | 8742 | 287.964 | 7.0183 | 32.1612 | 225.7163 | 225.6672 | 225.6918 | 0.33782 | 78.37% | 0.040986
Emeter II Data: | 8.31 | 33.5 | 8622 | 278.385 | 6.9219 | 31.4879 | 217.957 | 217.9095 | 217.9333 | 0.34002 | 78.28% | 0.041435
Emeter II Data: | 8.27 | 33.1 | 8588 | 273.737 | 6.8946 | 31.0975 | 214.4064 | 214.3597 | 214.3831 | 0.33847 | 78.32% | 0.041552
Emeter II Data: | 8.23 | 32.7 | 8537 | 269.121 | 6.8537 | 30.7072 | 210.458 | 210.4123 | 210.4351 | 0.33822 | 78.19% | 0.042089
Emeter II Data: | 8.52 | 35.3 | 8845 | 300.756 | 7.101 | 33.237 | 236.0149 | 235.9635 | 235.9892 | 0.34103 | 78.47% | 0.040199
Emeter II Data: | 8.4 | 34.4 | 8725 | 288.96 | 7.0046 | 32.3661 | 226.7122 | 226.6629 | 226.6876 | 0.3413 | 78.45% | 0.040563
Emeter II Data: | 8.33 | 33.9 | 8674 | 282.387 | 6.9637 | 31.883 | 222.0232 | 221.9749 | 221.9991 | 0.34017 | 78.62% | 0.040304
Emeter II Data: | 8.26 | 33.3 | 8613 | 275.058 | 6.9147 | 31.3 | 216.4302 | 216.3831 | 216.4067 | 0.33869 | 78.68% | 0.040399
Emeter II Data: | 8.25 | 33.2 | 8588 | 273.9 | 6.8946 | 31.2024 | 215.1293 | 215.0824 | 215.1058 | 0.33961 | 78.53% | 0.040824
Average: | 8.353 | 33.86 | 8677.9 | 282.8326 | 6.9668 | 31.8374 | 221.8056 | 221.7573 | 221.7815 | 0.33938 | 78.41% | 0.040939
Prop: APC 11x7E | Volts | Amps | RPM | Watts In | Vnet | Inet | Pout(1) | Pout(2) | watts out avg | Pconst^ 3.2 | eff.
Emeter II Data: | 8.38 | 40.1 | 8434 | 336.038 | 6.771 | 38.0709 | 257.7784 | 257.7223 | 257.7503 | 0.28047 | 76.7% | 0.040125
Emeter II Data: | 8.21 | 38.6 | 8271 | 316.906 | 6.6401 | 36.6121 | 243.1095 | 243.0566 | 243.0831 | 0.28156 | 76.71% | 0.04067
Emeter II Data: | 8.11 | 37.7 | 8185 | 305.747 | 6.5711 | 35.7363 | 234.8268 | 234.7757 | 234.8013 | 0.28122 | 76.8% | 0.04082
Emeter II Data: | 8.08 | 37.3 | 8185 | 301.384 | 6.5711 | 35.3435 | 232.2461 | 232.1956 | 232.2209 | 0.27813 | 77.05% | 0.040453
Emeter II Data: | 8.04 | 36.9 | 8125 | 296.676 | 6.5229 | 34.9532 | 227.9976 | 227.948 | 227.9728 | 0.27954 | 76.84% | 0.041113
Emeter II Data: | 8.38 | 40.5 | 8400 | 339.39 | 6.7437 | 38.4709 | 259.4367 | 259.3802 | 259.4084 | 0.28595 | 76.43% | 0.040402
Emeter II Data: | 8.23 | 39.1 | 8288 | 321.793 | 6.6538 | 37.1072 | 246.9039 | 246.8501 | 246.877 | 0.28408 | 76.72% | 0.040312
Emeter II Data: | 8.12 | 38.1 | 8177 | 309.372 | 6.5647 | 36.1339 | 237.2073 | 237.1557 | 237.1815 | 0.28496 | 76.67% | 0.040822
Emeter II Data: | 8.04 | 37.3 | 8133 | 299.892 | 6.5294 | 35.3532 | 230.8339 | 230.7837 | 230.8088 | 0.28213 | 76.96% | 0.0405
Emeter II Data: | 8.02 | 37 | 8108 | 296.74 | 6.5093 | 35.0581 | 228.2031 | 228.1534 | 228.1782 | 0.28168 | 76.9% | 0.04083
Average: | 8.161 | 38.26 | 8230.6 | 312.2399 | 6.6077 | 36.2839 | 239.7538 | 239.7016 | 239.7277 | 0.28206 | 76.78% | 0.040598