## LiPo
Spreadsheet for Outrunner motors & Lithium Polymer Cells
Date: | 2017-05-18 | There MUST be a 2-stroke displacement in cell B7 or a zero
Type ONLY in the green boxes |  | If no 4-stroke displacement available, zero MUST be in cell B8
Name of Plane: | RV-4 | [7 empty] | Outrunners | watts in/ | watts in/
Recommended Largest 2-stroke: | 0.52 | displacement in cubic inches | [6 empty] | As of Feb. 06, 2013 | WCL | WCL
Recommended Largest 4-stroke: | 0.7 | displacement in cubic inches | [6 empty] | Wing cube loading levels & "types" | Avg. | Median
Mfg. Max. Weight: | 6.25 | lb. | [6 empty] | (Level 1 0.00 - 2.99) Indoor | 17.2482 | 15.0865
Mfg. wing area: | 631.6 | sq.in. | [6 empty] | (Level 2 3.00 - 4.99) Backyard | 37.4303 | 34.1258
Desired watts in per pound: | 100 | If in doubt, use 100 | [6 empty] | (Level 3 5.00 - 6.99) Park | 46.3859 | 42.4049
Number used to calculate WCL: | 9.1859 | [7 empty] | (Level 4 7.00 - 9.99) Sport/Trainer | 67.449 | 62.8517
Wing Cube Loading Factor: | 10.8863 | [7 empty] | (Level 5 10.00 - 12.99) Adv. Sport | 83.4679 | 76.8967
Average watts in: | 83.4679 | from table | [6 empty] | (Level 6 13 - 16.99) Expert Sport | 129.1163 | 107.2063
Median watts in: | 76.8967 | from table | [6 empty] | (Level 7 17+) Expert | NA | NA
Suggested Power: | 715.6172 | watts in
Lightest Motor: | 238.5391 | g
Heaviest Motor: | 357.8086 | g
80% watts in: | 572.4938 | watts out
Largest Dia. Prop: | 13 | in.
Prop pitch: | 10 | in.
Target RPM: | 7659.3786
Pitch Speed: | 72.532 | mph - verify with pitch speed table
Stall Speed: | 17.667 | mph
Pitch Speed to Stall Speed: | 4.1055 | :1
Prop Pitch Selection: | For WCL Levels 1 - 3 pitch to diameter ratios of 50% to 60% are appropriate.
For WCL Levels 4 - 7 pitch to diameter ratios of 70% to 80% are appropriate.
WCL 1-3 pitches | WCL 4-7 pitches
6.5 | 9 |  | Verify prop diameter and pitch actually exists at:
7 | 10 |  | http://www.apcprop.com/pindex.asp
8 | 10.5 |  | For APC props, NO SF props! Use only E - thin electric, pattern or sport
Input only into green cells.
| Review |  |  | Results are in red cells.
RTF Wt. Pounds: | 6.25 |  | Target Pin: | 715.6172 | + Watts In
Watts in per pound: | 100 |  | Pitch/Dia.: | 76.92% |  | 1.3 | :1 Diameter to Pitch |  |  | Cobra Airplane Motors
Prop Diameter: | 13 |  | Motor Weight: | 238.5391 | to | 357.8086 | grams |  |  |  | Weight
Prop Pitch: | 10 | [8 empty] | Series | in grams
Desired Flight Time: | 6 | minutes | 5-8 minutes is typical | [6 empty] | C-2202 | 15
[10 empty] | C-2203 | 17.5
| Cobra Motors Web site: | [8 empty] | C-2204 | 22.5
| http://innov8tivedesigns.com/parts/brushless-motors?cat=51 | [8 empty] | C-2208 | 47
[10 empty] | C-2213 | 61
Work Area: |  |  |  | Input | Motor | Watts | Prop | Pitch |  | C-2217 | 74
Motor | Wt. grams | Kv | Io | Voltage | Amps | Input | RPM | Speed |  | C-2808 | 80.5
Cobra C3525/18 | 253 | 430 | 0.84 | 22.2 | 31.58 | 701.1 | 7266 | 68.8 |  | C-2221 | 88
Cobra C3525/12 | 253 | 650 | 1.48 | 14.8 | 45.26 | 669.9 | 7081 | 67.1 |  | C-2814 | 109
Cobra C4120/12 | 293 | 850 | 2.77 | 11.1 | 63.2 | 701.5 | 7135 | 67.6 |  | C-2820 | 142
[10 empty] | C-3510 | 141
[10 empty] | C-2826 | 171
[10 empty] | C-3515 | 178
[10 empty] | C-3520 | 216
[10 empty] | C-3525 | 255
[10 empty] | C-4120 | 295
[10 empty] | C-4130 | 400
| Watts | System | Vout/Vin | ESC | # LiPo | Batt. | Safe
Results: | Output | Eff. | Eff. | Amps | Cells | mAh | C-rate
Cobra C3525/18 | 519.4345 | 74.09% | 76.12% | 39.475 | 6 | 2000 | 19.7375
Cobra C3525/12 | 476.9326 | 71.19% | 73.61% | 56.575 | 4 | 2900 | 19.5086
Cobra C4120/12 | 507.2565 | 72.31% | 75.62% | 79 | 3 | 4000 | 19.75

## A123
Spreadsheet for Outrunner Motors & "A123" 2300mAh Cells
Date: | 2017-05-18 | There MUST be a 2-stroke displacement in cell B7 or a zero
Type ONLY in the green boxes |  | If no 4-stroke displacement available, zero MUST be in cell B8
Name of Plane: | RV-4 | [5 empty] | Outrunners | watts in/ | watts in/
Recommended Largest 2-stroke: | 0.52 | displacement in cubic inches |  |  |  |  | As of August 22, 2011 | WCL | WCL
Recommended Largest 4-stroke: | 0.7 | displacement in cubic inches |  |  |  |  | Wing cube loading levels & "types" | Avg. | Median
Mfg. Max. Weight: | 6.25 | lb. |  |  |  |  | (Level 1 0.00 - 2.99) Indoor | 17.1 | 14.88
Mfg. wing area: | 631.6 | sq.in. |  |  |  |  | (Level 2 3.00 - 4.99) Backyard | 37.45 | 34.13
Desired watts in per pound: | 100 | If in doubt, use 100 |  |  |  |  | (Level 3 5.00 - 6.99) Park | 46.84 | 42.38
RTF Wt. using A123 Cells | 6.5625 | lb. |  |  |  |  | (Level 4 7.00 - 9.99) Sport/Trainer | 67.53 | 63.48
Number used to calculate WCL: | 9.1859 | [5 empty] | (Level 5 10.00 - 12.99) Adv. Sport | 83.51 | 76.9
Wing Cube Loading Factor: | 11.4306 | [5 empty] | (Level 6 13 - 16.99) Expert Sport | 131.44 | 108.92
Average watts in: | 83.51 | from table |  |  |  |  | (Level 7 17+) Expert | NA | NA
Median watts in: | 76.9 | from table
Suggested Power: | 700 | watts in
Lightest Motor: | 233.3333 | g
Heaviest Motor: | 350 | g
80% watts in: | 560 | watts out
Largest Dia. Prop: | 13 | in.
Prop pitch: | 10 | in.
Target RPM: | 7603.2503
Pitch Speed: | 72.0005 | mph - verify with pitch speed table
Stall Speed: | 17.667 | mph
Pitch Speed to Stall Speed: | 4.0754 | :1
Prop Pitch Selection: | For WCL Levels 1 - 3 pitch to diameter ratios of 50% to 60% are appropriate.
For WCL Levels 4 - 7 pitch to diameter ratios of 70% to 80% are appropriate.
WCL 1-3 pitches | WCL 4-7 pitches
6.5 | 9 |  | Verify prop diameter and pitch actually exists at:
7 | 10 |  | http://www.apcprop.com/pindex.asp
8 | 10.5 |  | For APC props, NO SF props! Use only E - thin electric, pattern or sport
Cobra Motors Web site: |  |  |  |  | Cobra Airplane Motors
http://innov8tivedesigns.com/parts/brushless-motors?cat=51 | [5 empty] | Weight
[5 empty] | Series | in grams
Results: | Number | Target | Kv High |  | C-2202 | 15
Target Volts In | A123 Cells | Kv | + 10% |  | C-2203 | 17.5
20 | 7 | 506.8834 | 563.2037 |  | C-2204 | 22.5
| Wt. in grams |  | Wt. in grams |  | C-2208 | 47
Motor Weight Range: | 233.3333 | to | 350 |  | C-2213 | 61
|  |  |  | Max | C-2217 | 74
Possible Motor Choices |  |  |  | Amps | C-2808 | 80.5
Cobra C-3525/14 Brushless Motor, Kv=560 |  |  |  | 45 | C-2221 | 88
Cobra C-4120/18 Brushless Motor, Kv=540 |  |  |  | 54 | C-2814 | 109
[5 empty] | C-2820 | 142
[5 empty] | C-3510 | 141
[5 empty] | C-2826 | 171
[5 empty] | C-3515 | 178
[5 empty] | C-3520 | 216
[5 empty] | C-3525 | 255
[5 empty] | C-4120 | 295
[5 empty] | C-4130 | 400