## Cobra C-2820-14 840Kv
Date: | 2014-07-10
Kv for Cobra C-2820/14 840Kv |  | Used drill press to spin motor at 1560 RPM, volts measured with Radio Shack mulitmeters #22-188 & #20-168A (one used to verify the other)
Motor Wt.
July 10,2014 | 145 | Grams
volts | RPM | v-peak | 1000/RPM | Ke | Kv | Kt
1.435 | 1560 | 2.0291 | 0.64103 | 0.0013007 | 809.2816 | 1.6706
1.423 | 1560 | 2.0121 | 0.64103 | 0.0012898 | 816.1062 | 1.6566
1.425 | 1560 | 2.0149 | 0.64103 | 0.0012916 | 814.9608 | 1.659
1.4277 | 1560 | 2.0187 | 0.64103 | 0.0012941 | 813.4386 | 1.6626 | Average
ESC: Multiplex 50A | Wt. w/”T”/Deans connector 70.03g |  |  |  | Wt. with 2 APP 70.015g
2014-07-10 | [6 empty] | Drive Calc Kv
| Volts | Amps | RPM | No Load 1 beginning of test pack |  |  | 858 | Kv [rpm/V] | Ra
Emeter II Data: | 13.97 | 1.6 | 11845 | Raw Kv: | 847.8883 |  | Drive Calc ns |  | -0.36978
| Volts | Amps | RPM | No Load 2 end of test pack |  |  | 849 | rpm/V
Emeter II Data: | 13.17 | 1.4 | 11228 | Raw Kv: | 852.5437 |  |  |  | -0.45224
Elevation: | 287m | Temp: | ~16.7 deg. C |  | Pressure: | 29.84 | steady
2014-07-10 |  |  | Battery: | 4S1P 2300mAh (A123 Systems)
Prop: APC 12x8E | Volts | Amps | RPM | Watts In | Vnet | Inet | Pout(1) | Pout(2) | Pout avg | Pconst^ 3.2 | eff. | Rd
Emeter II Data: | 11.65 | 30.6 | 7809 | 356.49 | 9.6 | 29.3616 | 281.8708 | 281.8928 | 281.8818 | 0.39243 | 79.07% | 0.066994
Prop: APC 12x6E | Volts | Amps | RPM | Watts In | Vnet | Inet | Pout(1) | Pout(2) | watts out avg | Pconst^ 3.2 | eff.
Emeter II Data: | 11.77 | 26 | 8194 | 306.02 | 10.0733 | 24.7488 | 249.302 | 249.3215 | 249.3117 | 0.29755 | 81.47% | 0.065258
Prop: APC 11x8.5E | Volts | Amps | RPM | Watts In | Vnet | Inet | Pout(1) | Pout(2) | watts out avg | Pconst^ 3.2 | eff.
Emeter II Data: | 11.52 | 30.5 | 7697 | 351.36 | 9.4623 | 29.2754 | 277.0126 | 277.0343 | 277.0234 | 0.40391 | 78.84% | 0.067466
Prop: APC 11x5.5E | Volts | Amps | RPM | Watts In | Vnet | Inet | Pout(1) | Pout(2) | watts out avg | Pconst^ 3.2 | eff.
Emeter II Data: | 11.79 | 23 | 8417 | 271.17 | 10.3474 | 21.7467 | 225.0225 | 225.0401 | 225.0313 | 0.24646 | 82.99% | 0.06272
Measured Dimensions: | mm | Inches
Motor diameter: | 35.5 | 1.3976
Motor length w/bump: | 44 | 1.7323
Motor length no bump: | 40.5 | 1.5945
Motor Shaft Length: | 60 | 2.3622
Motor Shaft Diameter: | 5 | 0.19685 | [7 empty] | slope intercept form: y=mx+b where m is the slope and b is the y intercept
Prop Adapter Length: | 30 | 1.1811 |  |  |  |  | Y Axis | X Axis |  | slope=(y1-y2)/(x1-x2)
Adapter Backplate to End of Shaft: | 23 | 0.90551 |  |  |  |  | Y – volts | X – amps |  | b=y-(slope*x)
Adapter Shaft Diameter: | 6 | 0.23622 |  |  |  |  | 13.97 | 1.6 | no load 1 | No Load Amps = (Volts – b)/slope
Adapter Backplate Dia.: | 21 | 0.82677 |  |  |  |  | 13.17 | 1.4 | no load 2 |  |  | No load
[7 empty] | -0.8 | -0.2 | 4 | slope | Volts in | amps
Measured Weights: | Grams | Ounces | [8 empty] | 20 | 3.1075
Motor w/leads, connectors & collar: | 140.1 | 4.942 | [5 empty] | B= | 7.57 | B=Y-MX
“+” Motor Mount w/4 screws: | 4.2 | 0.14815 | [5 empty] | Y= | 13.17 | Y=MX+B
Prop Adapter w/washer & nut: | 8.7 | 0.30689 | [5 empty] | X= | 1.4 | X=(volts-b)/slope
Total: | 153 | 5.397
ESC: Multiplex 50A w/APP: | 70.015 | 2.4698

## 300S wt&meas
½ Wing Area: | [5 empty] | area
Root Chord: | 12.75 |  |  |  | 8.5x11 sheet: | 93.0239 | sq.in.
Tip Chord: | 7.0625 |  |  |  | 10 Sheets: | 930.2393 | sq.in.
Sweep: | 1 |  |  |  | Wt. 10 sheet: | 45.35 | g
Span: | 23.5312 | 47.0625 |  |  | Wt./sq.in.: | 0.048751 | g
½ Wing Area: | 233.1064 | 466.2129 | Total area |  | Area Wt.: | 22.8 | g
[5 empty] | Area: | 467.6837
Average area: | 466.9483
Weights: | Grams | Ounces |  | Wing Area: | 465
Motor w/leads, connectors & collar: | 145 | 5.1148 |  | Weight: | 52.24
“+” Motor Mount w/4 screws: | 5.05 | 0.17814 |  | WAL: | 16.1775 | oz./sq.ft.
Prop Adapter w/washer & nut: | 12.85 | 0.45328 |  | WLC Factor: | 9.0026
Dubro 2” Spinner: | 24.4 | 0.8607
APC 14x10E prop: | 29.35 | 1.0353 |  |  | ½ Stab Area: |  |  |  | area
[5 empty] | Root Chord: | 6.75 |  |  | 93.0239
Castle Creations Ice 50 ESC: | 66.1 | 2.3317 |  |  | Tip Chord: | 4.75 |  |  | 372.0957
[5 empty] | Sweep: | 0.84375 |  |  | 18.4
4S 2300mAh A123: | 320 | 11.2879 |  |  | Span: | 10.1875 | 20.375 | span | 0.04945
Power System Total: | 602.75 | 21.2618 |  |  | ½ Wing Area: | 58.5781 | 117.1562 | Total area | 5.35
[5 empty] | Cutout area: | 3.517 |  |  | 108.1909 | Total area
Fuselage, no motor or ESC but all else: | 302.2 | 10.66 |  |  |  | 55.0611 | 110.1222 | Total area
Complete Wing with rod: | 311.4 | 10.9845
Landing Gear: | 149.7 | 5.2806
Horizontal Stabilizer & Elevator: | 50.5 | 1.7814
Parts Package: | 29.5 | 1.0406
Rudder: | 14.45 | 0.50972 |  |  |  | Hitec | Multiplex | Myers
Vertical Stabilizer: | 11.4 | 0.40213 |  |  | Wing Span: | 47.2”-1200mm | 47.2”-1200mm | 47.0625”-1195.4mm
Tactic TR624 Receiver: | 9 | 0.31747 |  |  | Wing Area: | 418 sq.in.-26.97dm^2 | 576.3 sq.in.-37.18dm^2 | 465 sq.in.-30dm^2
Airframe & Radio System Total: | 878.15 | 30.9764 |  |  | Weight: | 49.6 oz.-1406g | 51.15 oz.-1450g | 52.25 oz.-1480.9g
[5 empty] | Wing Area Loading: | 17.09 oz./sq.ft.-52.13g/dm^2 | 12.78 oz./sq.ft.-39g/dm^2 | 16.18 oz./sq.ft.-49.33g/dm^2
Total: | 1480.9 | 52.2382 |  |  | WCL factor: | 10.03 | 6.39 | 9
| Pounds: | 3.2649 |  |  | Battery: | 3 ~ 4S, 2200 ~ 2500mAh LiPo | 4S ~2600 mAh | 4S “A123” 2300mAh
[5 empty] | Approx. Battery Wt. g.: | 185g-300g | 320g | 320g
[5 empty] | Center of Gravity (CG): | 3” ~ 3-13/32” (76 ~ 86 mm) | 3-17/32”-90mm | 3-1/16”-78mm